## Instructions
Populate any of the tabs that are required. When ready to generate the configuration run: python ccg.py <filename.xlsx>
Step | Tab | Task
1 | config-templates | Define the global configuration templates
To create a configuration template, type the following on a line: Config Template: [name of new template] The [] need to be included and whatever is inside will be considered the template name. Once the template has been defined, the configuration can be begin starting from the next line. As many lines, spanning as many rows as required can be created and will automatically be associated with the template. Optional: Dynamic variables can be used in a configuration template This allows generic templates to be defined and the value can be changed without having to modify the actual template. An example of this is an NTP server IP address. A dynamic variable can be created by in the "variable" worksheet , i.e. Variable Name: NTP-SERVER Variable Value: 192.168.1.100 And then in the configuration template create a line which references the variable name, i.e. ntp server [NTP-SERVER] Note. The value inside the [] needs to match what was created on the variable tab.
2 | variables | Define the variable names/values pairs.
The variable tab is used to store pre-defined configuration which is associated with a variable name. Whenever that variable name is referenced elsewhere within this spreadsheet, it will automatically extract the configuration and apply it. The existing variable name/value combination can be changed to any setting that suits the users needs. New variable names/values can be created as required.
3 | profiles | Define a device name and reference which variables it should use (Global Configuration)
The profile tab is used to determine what configuration templates or variables will be used by each device. Multiple profiles can be created for each device by adding seperate rows as required.
4 | vlans | Define which vlans should be created for each device. (Global Configuration)
The vlan tab is used to determine what VLANs should be created for each device. Enter the device name, vlan number and vlan name and it will be automatically created.
5 | portchannels | Define any port-channels that are required (Interface Configuration)
The portchannels tab is used to define layer 2 or layer 3 port channels. Define the port number, port status (i.e. shut/no shut), port-channel number, port-channel mode (i.e on, active, etc), port-channel type, i.e. layer 2 or layer 3 which affects sequencing that the configuration is generated, an optional profile column if any additional port level configuration is required, member interfaces (separated by commas, i.e. ",") and description. Note. Member interfaces will automatically be created and the ports placed into shutdown mode. This can be changed by manually creating an entry in the interfaces tab and setting the port to enabled.
6 | vrf | Define which VRFs should be created for each device. (Global Configuration)
The vrf tab is used to determine what VRFs should be created for each device. Enter the device name, VRF name, RD, route-targets (import and export) and profile. Multiple import and export route-targets can be created by using a comma to seperate the entries. The profile is optional and should be used if you need to define any additional VRF level configuration.
7 | interfaces | Define the interfaces for each device (Interface Configuration)
The interfaces tab is used to both layer 2 and layer 3 interfaces for a given device. This includes port number, port status (i.e. shut/no shut), speed, duplex, native vlan, data vlan, voice vlan, MTU, IP address, VRF settings, description and allowed vlans if the port is a trunk. There are also optional port profile columns which allow you to reference a variable if additional interface level configuration is required. Port profiles will reference whatever value is defined in the variable tab. There's no need to define whether the port is layer 2 or layer 3, simply fill out the relevant columns and it will automatically determine the structure of the interface.
8 | static routes | Define static routes
Define the device, route and next-hop address using decimal notation, i.e. 192.168.1.0/24 that should be configured. The vrf column is optional and should be left blank if the route should be created in the global routing space. The name is also optional.
9 | prefix-list | Define prefix-lists
Define the device, prefix-list name, sequence number, action i.e. permit or deny and then the actual entry i.e. 192.168.1.0/24. It will automatically create the prefix-list in the right sequence, i.e. sort it by sequence number before it's generated in the configuration file.

## config-templates
Enter config templates below this line:
Config Template: [CHANGE-ME-SPARE-TEMPLATE-1]
config for template 1
Config Template: [CHANGE-ME-SPARE-TEMPLATE-2]
config for template 2
Config Template: [CHANGE-ME-SPARE-TEMPLATE-3]
config for template 3
Config Template: [EXAMPLE-TEMPLATE-WITH-VARIABLES]
router bgp [BGP-LOCAL-AS]
router-id [BGP-ROUTER-ID]
neighbor [BGP-NEIGHBOR] remote-as [BGP-REMOTE-AS]
neighbor [BGP-NEIGHBOR] update-source [BGP-UPDATE-SOURCE]
Config Template: [CISCO-3850]
c3850
no service pad
service timestamps debug datetime msec localtime show-timezone
service timestamps log datetime msec localtime show-timezone
service password-encryption
service compress-config
!
enable secret [DEFAULT-SECRET]
username [DEFAULT-USERNAME] privilege 15 password [DEFAULT-PASSWORD]
!
no aaa new-model
clock timezone AEST 10 0
clock summer-time AEST recurring last Sun Oct 2:00 last Sun Apr 2:00
!
no ip domain-lookup
ip domain-name [DEFAULT-DOMAIN]
ip device tracking
!
vtp mode off
udld enable
!
system mtu 9198
!
errdisable recovery cause udld
errdisable recovery cause bpduguard
errdisable recovery cause mac-limit
errdisable recovery cause arp-inspection
errdisable recovery interval 600
diagnostic bootup level minimal
!
spanning-tree mode rapid-pvst
spanning-tree portfast default
spanning-tree portfast bpduguard default
spanning-tree extend system-id
!
logging host [DEFAULT-LOGHOST-1]
!
line con 0
logging synchronous
login local
stopbits 1
line aux 0
stopbits 1
line vty 0 4
exec-timeout 5 0
logging synchronous
login local
length 0
transport input ssh
line vty 5 15
exec-timeout 5 0
logging synchronous
login local
length 0
transport input ssh
!
ntp source [DEFAULT-MGMT-SOURCE]
ntp server [DEFAULT-NTP]
Config Template: [CISCO-6800]
6800
service timestamps debug datetime msec localtime show-timezone
service timestamps log datetime msec localtime show-timezone
service password-encryption
service counters max age 5
!
enable secret [DEFAULT-SECRET]
username [DEFAULT-USERNAME] privilege 15 password [DEFAULT-PASSWORD]
!
no aaa new-model
platform ip cef load-sharing ip-only
platform qos 10g-only
!
clock timezone AEST 10
clock summer-time AEDT recurring 1 Sun Oct 2:00 1 Sun Apr 3:00
!
no ip domain-lookup
ip domain-name [DEFAULT-DOMAIN]
vtp mode off
!
spanning-tree mode rapid-pvst
spanning-tree extend system-id
spanning-tree vlan 1-4094 priority 0
!
line con 0
exec-timeout 30 0
logging synchronous
line aux 0
line vty 0 4
exec-timeout 30 0
password 7 13061E010803
logging synchronous
login local
history size 15
transport input ssh
line vty 5 15
exec-timeout 30 0
password 7 070C285F4D06
logging synchronous
login local
history size 15
transport input ssh
!
ntp source [DEFAULT-MGMT-SOURCE]
ntp server [DEFAULT-NTP]

## variables
Variable | Variable Value | Comments
-- Dynamic Variables
DEFAULT-NTP | 1.1.1.1 | NTP value that's used in the configuration templates
DEFAULT-SNMP | <Type IP address here> | SNMP value that's used in the configuration templates
DEFAULT-MGMT-SOURCE | <Type IP address here> | SOURCE value that's used in the configuration templates
DEFAULT-LOGHOST-1 | <Type IP address here> | LOGHOST value that's used in the configuration templates
DEFAULT-TACACS | <Type IP address here> | TACACS value that's used in the configuration templates
DEFAULT-DOMAIN | domain.com | DOMAIN value that used in the configuration template
DEFAULT-USERNAME | username | USERNAME value that's used in the configuration templates
DEFAULT-PASSWORD | password | PASSWORD value that's used in the configuration templates
DEFAULT-SECRET | cisco123 | Enable secret value that used in the configuration templates
-- Port Variables
PORT-ACCESS-STANDARD | spanning-tree portfast
PORT-ACCESS-SECURE | switchport port-security switchport port-security maximum 3 switchport port-security violation restrict switchport port-security aging time 10 type inactivity ip arp inspection limit rate 15 ip verify source spanning-tree portfast
PORT-TRUNK | ip arp inspection trust ip dhcp snooping trust storm-control broadcast level 5.00 storm-control multicast level 5.00 storm-control action trap
PORT-TEST | fake config line 1 fake config line 2
Note on A1: Abdul El-Assaad: Variable names must be unique

## device_templates
Device Name | Config Template | Position (Default: Start)
CoreSwitch | CHANGE-ME-SPARE-TEMPLATE-1 | Start
CoreSwitch | CHANGE-ME-SPARE-TEMPLATE-2 | Start
CoreSwitch | CHANGE-ME-SPARE-TEMPLATE-3 | End
AccessSwitch-1 | CHANGE-ME-SPARE-TEMPLATE-1 | Start
Note on B1: Abdul El-Assaad: Devices can have multiple profiles. Create a new line for each profile that needs to be applied.

## l2_interfaces
Device Name | Interface | Interface Enabled (yes/no) | Speed | Duplex | MTU | Description | Variable 1 | Variable 2 | Port-Channel Group No | Port-Channel Mode (active/on/etc) | Port-Channel Members (separated by commas) | Data VLAN | Voice VLAN | Trunk Native VLAN | Trunk Allowed VLANs (separated by commas)
CoreSwitch | Po1 | yes |  |  | 9216 | ** Trunk to Access Switch 1 ** |  |  | 1 | active | Te1/1,Te1/2 |  |  | 999 | 500 -505,1000, 2000,2001,2005-2007
AccessSwitch-1 | Po1 | no |  |  | 9216 | ** Trunk to Core Switch ** |  |  | 1 | active | Te1/1/3, Te1/1/4 |  |  | 999 | 1000,2000,2001
AccessSwitch-1 | G1/1/1 | no |  |  |  | ** Unused -- Spare Port **
AccessSwitch-1 | G1/0/1 | yes |  |  |  | ** Workstation Port ** | PORT-ACCESS-STANDARD |  |  |  |  | 2000 | 2001

## l3_interfaces
Device Name | Interface | Interface Enabled (yes/no) | Speed | Duplex | MTU | Description | Variable 1 | Variable 2 | Port-Channel Group No | Port-Channel Mode (active/on/etc) | Port-Channel Members (separated by commas) | VRF (leave blank if global) | IP Address (x.x.x.x/x)
CoreSwitch | Po2 | yes |  |  | 9216 | Routed Port |  |  | 2 | active | Te4/1,Te5/1 |  | 192.168.50.0/24
CoreSwitch | Vlan2000 | yes |  |  |  | ** Data Network ** | [6 empty] | 192.168.2.1/24
AccessSwitch-1 | Vlan10 | [11 empty] | 192.168.10.1/24
AccessSwitch-1 | Vlan20 | [11 empty] | 192.168.20.1/24
AccessSwitch-1 | Vlan30 | [11 empty] | 192.168.30.1/24
AccessSwitch-1 | Vlan40 | [11 empty] | 192.168.40.1/24

## vlans
Device Name | VLAN No | VLAN Name
CoreSwitch | 999 | NATIVE-VLAN
CoreSwitch | 3000 | CORE-VLAN
AccessSwitch-1 | 999 | NATIVE-VLAN
AccessSwitch-1 | 4000 | ACCESS-VLAN

## vrf
Device Name | VRF | RD | Import RT (separated by commas) | Export RT (separated by commas) | Variable
CoreSwitch | mgmt |  | 100:1,100:2 | 200:1,200:2

## static_routes
Device Name | VRF (if applicable) | Route (x.x.x.x/x) | Next Hop | Route Name (no spaces)
AccessSwitch-1 | mgmt | 0.0.0.0/0 | 192.168.1.1
coreswitch | mgmt | 192.168.1.255/24 | 192.168.1.1